## README
UAV 监督决策仿真：24-trial 场景配置
用途 | UAV 监督决策实验冻结材料；调度目标为最小化预计飞行时间，地面等待单独记录
主设计 | Predictability(H/M/L) × Intervenability(H/L)；被试内 3×2，每格 3 trial
复杂度 | 所有 trial 仅显示 1 架无人机
固定行动 | release / delay 120 s / reroute；三类最优行动各 6 trial
路径 | Path-A 直达；Path-B 北绕；正式判断题明确限定参考路径与行动
风场 | 顺风/侧风/逆风参考夹角与最优行动交叉轮换；T0 为实测值，T1/T2 显示预测范围
随机性 | 正式评分、练习未来仿真和过程题统一使用图中平均风场；固定 seed 的隐藏实现仅用于开发检验
校准门槛 | Intervenability=(最差-最优)/最差：High 35%–50%，Low 5%–15%；最优—次优差值单独平衡
注意 | 版本 4.1 / 2026-08-pretest-flow-v2；18 个正式 trial，3 block × 6 trial

## Trials
trialId | block | predictability | intervenability | complexity | droneCount | routeSetId | startNode | goalNode | releasePath | delaySeconds | reroutePath | plannedBestAction | intermediateQuestion | seed
1 | 1 | H | H | Fixed | 1 | RS01 | DEPOT | CUSTOMER | Path-A | 120 | Path-B | release | 第120秒时所在航段 | 2026073128
2 | 1 | H | L | Fixed | 1 | RS02 | DEPOT | CUSTOMER | Path-A | 120 | Path-B | delay | 第120秒时所在航段 | 2026073340
3 | 1 | M | H | Fixed | 1 | RS03 | DEPOT | CUSTOMER | Path-A | 120 | Path-B | reroute | 第120秒时所在航段 | 2026083118
4 | 1 | M | L | Fixed | 1 | RS04 | DEPOT | CUSTOMER | Path-A | 120 | Path-B | release | 第120秒时所在航段 | 2026083118
5 | 1 | L | H | Fixed | 1 | RS05 | DEPOT | CUSTOMER | Path-A | 120 | Path-B | delay | 第120秒时所在航段 | 2026073128
6 | 1 | L | L | Fixed | 1 | RS06 | DEPOT | CUSTOMER | Path-A | 120 | Path-B | reroute | 第120秒时所在航段 | 2026083245
7 | 2 | H | H | Fixed | 1 | RS03 | DEPOT | CUSTOMER | Path-A | 120 | Path-B | delay | 第120秒时所在航段 | 2026083118
8 | 2 | H | L | Fixed | 1 | RS04 | DEPOT | CUSTOMER | Path-A | 120 | Path-B | reroute | 第120秒时所在航段 | 2026083214
9 | 2 | M | H | Fixed | 1 | RS05 | DEPOT | CUSTOMER | Path-A | 120 | Path-B | release | 第120秒时所在航段 | 2026073132
10 | 2 | M | L | Fixed | 1 | RS06 | DEPOT | CUSTOMER | Path-A | 120 | Path-B | delay | 第120秒时所在航段 | 2026073340
11 | 2 | L | H | Fixed | 1 | RS01 | DEPOT | CUSTOMER | Path-A | 120 | Path-B | reroute | 第120秒时所在航段 | 2026083615
12 | 2 | L | L | Fixed | 1 | RS02 | DEPOT | CUSTOMER | Path-A | 120 | Path-B | release | 第120秒时所在航段 | 2026073333
13 | 3 | H | H | Fixed | 1 | RS05 | DEPOT | CUSTOMER | Path-A | 120 | Path-B | reroute | 第120秒时所在航段 | 2026073128
14 | 3 | H | L | Fixed | 1 | RS06 | DEPOT | CUSTOMER | Path-A | 120 | Path-B | release | 第120秒时所在航段 | 2026073128
15 | 3 | M | H | Fixed | 1 | RS01 | DEPOT | CUSTOMER | Path-A | 120 | Path-B | delay | 第120秒时所在航段 | 2026083181
16 | 3 | M | L | Fixed | 1 | RS02 | DEPOT | CUSTOMER | Path-A | 120 | Path-B | reroute | 第120秒时所在航段 | 2026083162
17 | 3 | L | H | Fixed | 1 | RS03 | DEPOT | CUSTOMER | Path-A | 120 | Path-B | release | 第120秒时所在航段 | 2026073128
18 | 3 | L | L | Fixed | 1 | RS04 | DEPOT | CUSTOMER | Path-A | 120 | Path-B | delay | 第120秒时所在航段 | 2026083464

## ActionGroundTruth
trialId | predictability | intervenability | sceneLoad | routeSetId | releaseTime_s | delayTime_s | rerouteTime_s | releaseEnergy_Wh | delayEnergy_Wh | rerouteEnergy_Wh | bestTimeAction | bestEnergyAction | decisionGap_pct | intervenability_pct | designCheck
1 | H | H | Fixed | RS01 | 162.5155 | 265.249 | 172.0469 | 9.4762 | 37.579 | 5.1165
2 | H | L | Fixed | RS02 | 198.2542 | 181.9194 | 209.8907 | 10.4099 | 8.3432 | 7.6059
3 | M | H | Fixed | RS03 | 291.055 | 190.9579 | 170.5158 | 37.6291 | 18.1738 | 5.7675
4 | M | L | Fixed | RS04 | 159.0287 | 177.6796 | 184.0074 | 11.1774 | 12.7302 | 5.5622
5 | L | H | Fixed | RS05 | 136.147 | 118.6443 | 187.1038 | 4.553 | 4.4279 | 5.5708
6 | L | L | Fixed | RS06 | 204.3421 | 218.0795 | 189.7186 | 21.9288 | 27.5099 | 5.7481
7 | H | H | Fixed | RS03 | 254.4627 | 161.5676 | 174.082 | 16.631 | 8.0723 | 5.7172
8 | H | L | Fixed | RS04 | 211.5323 | 204.0991 | 182.52 | 15.6528 | 11.0556 | 5.931
9 | M | H | Fixed | RS05 | 234.9477 | 365.4445 | 260.7422 | 29.3461 | 57.6676 | 18.6923
10 | M | L | Fixed | RS06 | 244.1984 | 218.3483 | 238.2314 | 19.8792 | 14.4967 | 11.8891
11 | L | H | Fixed | RS01 | 270.2922 | 190.9392 | 175.2969 | 21.3092 | 13.0103 | 5.2117
12 | L | L | Fixed | RS02 | 186.1939 | 203.4403 | 208.2201 | 9.3621 | 11.0076 | 7.4586
13 | H | H | Fixed | RS05 | 322.9328 | 229.6168 | 207.5932 | 30.6707 | 18.8651 | 8.35
14 | H | L | Fixed | RS06 | 167.4667 | 181.3761 | 186.4236 | 8.8563 | 8.8308 | 5.5409
15 | M | H | Fixed | RS01 | 135.9903 | 118.8136 | 182.9537 | 4.6778 | 4.0159 | 5.4385
16 | M | L | Fixed | RS02 | 354.793 | 371.0814 | 330.574 | 40.3708 | 51.6574 | 29.2003
17 | L | H | Fixed | RS03 | 160.4111 | 316.9979 | 174.9789 | 14.695 | 24.8815 | 6.2451
18 | L | L | Fixed | RS04 | 161.9143 | 151.6809 | 174.7856 | 7.6199 | 8.1471 | 6.6865

## Routes
routeSetId | pathId | seq | waypointId | x_m | y_m
RS01 | Path-A | 1 | DEPOT | 0 | 0
RS01 | Path-A | 2 | A1 | 650 | 410
RS01 | Path-A | 3 | CUSTOMER | 1500 | 850
RS01 | Path-B | 1 | DEPOT | 0 | 0
RS01 | Path-B | 2 | B1 | 420 | 900
RS01 | Path-B | 3 | B2 | 1120 | 1220
RS01 | Path-B | 4 | CUSTOMER | 1500 | 850
RS02 | Path-A | 1 | DEPOT | 0 | 0
RS02 | Path-A | 2 | A1 | 734 | -228
RS02 | Path-A | 3 | CUSTOMER | 1669 | -433
RS02 | Path-B | 1 | DEPOT | 0 | 0
RS02 | Path-B | 2 | B1 | 639 | -761
RS02 | Path-B | 3 | B2 | 1398 | -889
RS02 | Path-B | 4 | CUSTOMER | 1669 | -433
RS03 | Path-A | 1 | DEPOT | 0 | 0
RS03 | Path-A | 2 | A1 | 358 | 680
RS03 | Path-A | 3 | CUSTOMER | 874 | 1486
RS03 | Path-B | 1 | DEPOT | 0 | 0
RS03 | Path-B | 2 | B1 | -86 | 989
RS03 | Path-B | 3 | B2 | 360 | 1617
RS03 | Path-B | 4 | CUSTOMER | 874 | 1486
RS04 | Path-A | 1 | DEPOT | 0 | 0
RS04 | Path-A | 2 | A1 | 750 | 170
RS04 | Path-A | 3 | CUSTOMER | 1662 | 460
RS04 | Path-B | 1 | DEPOT | 0 | 0
RS04 | Path-B | 2 | B1 | 933 | -339
RS04 | Path-B | 3 | B2 | 1655 | -71
RS04 | Path-B | 4 | CUSTOMER | 1662 | 460
RS05 | Path-A | 1 | DEPOT | 0 | 0
RS05 | Path-A | 2 | A1 | -30 | 768
RS05 | Path-A | 3 | CUSTOMER | 14 | 1724
RS05 | Path-B | 1 | DEPOT | 0 | 0
RS05 | Path-B | 2 | B1 | -569 | 814
RS05 | Path-B | 3 | B2 | -497 | 1580
RS05 | Path-B | 4 | CUSTOMER | 14 | 1724
RS06 | Path-A | 1 | DEPOT | 0 | 0
RS06 | Path-A | 2 | A1 | 564 | 522
RS06 | Path-A | 3 | CUSTOMER | 1209 | 1229
RS06 | Path-B | 1 | DEPOT | 0 | 0
RS06 | Path-B | 2 | B1 | 978 | 173
RS06 | Path-B | 3 | B2 | 1468 | 766
RS06 | Path-B | 4 | CUSTOMER | 1209 | 1229

## WindZones
trialId | timeLayer | zoneId | centerX_m | centerY_m | radius_m | meanSpeed_mps | direction_deg | speedSD_mps | directionSD_deg
1 | 0 | W1 | 364.8285 | 230.1226 | 350 | 17 | 67.2425 | 0.5 | 12
1 | 0 | W2 | 1116.9375 | 651.7088 | 350 | 8 | 172.3682 | 0.5 | 12
1 | 1 | W1 | 364.8285 | 230.1226 | 350 | 5 | 122.2425 | 0.5 | 12
1 | 1 | W2 | 1116.9375 | 651.7088 | 350 | 17 | 117.3682 | 0.5 | 12
1 | 2 | W1 | 364.8285 | 230.1226 | 350 | 20 | 177.2425 | 0.5 | 12
1 | 2 | W2 | 1116.9375 | 651.7088 | 350 | 20 | 172.3682 | 0.5 | 12
2 | 0 | W1 | 411.9668 | -127.9679 | 225 | 8 | 127.7438 | 0.5 | 12
2 | 0 | W2 | 1247.6248 | -340.6129 | 225 | 5 | 132.6335 | 0.5 | 12
2 | 1 | W1 | 411.9668 | -127.9679 | 225 | 8 | 127.7438 | 0.5 | 12
2 | 1 | W2 | 1247.6248 | -340.6129 | 225 | 14 | 77.6335 | 0.5 | 12
2 | 2 | W1 | 411.9668 | -127.9679 | 225 | 17 | 17.7438 | 0.5 | 12
2 | 2 | W2 | 1247.6248 | -340.6129 | 225 | 11 | 22.6335 | 0.5 | 12
3 | 0 | W1 | 200.9272 | 381.6495 | 350 | 11 | 152.2345 | 1 | 35
3 | 0 | W2 | 641.4497 | 1122.7529 | 350 | 14 | 202.3727 | 1 | 35
3 | 1 | W1 | 200.9272 | 381.6495 | 350 | 20 | 152.2345 | 1 | 35
3 | 1 | W2 | 641.4497 | 1122.7529 | 350 | 20 | 202.3727 | 1 | 35
3 | 2 | W1 | 200.9272 | 381.6495 | 350 | 11 | 97.2345 | 1 | 35
3 | 2 | W2 | 641.4497 | 1122.7529 | 350 | 2 | 202.3727 | 1 | 35
4 | 0 | W1 | 420.7657 | 95.3736 | 275 | 5 | 47.7712 | 1 | 35
4 | 0 | W2 | 1250.8466 | 329.2604 | 275 | 17 | 107.6398 | 1 | 35
4 | 1 | W1 | 420.7657 | 95.3736 | 275 | 2 | 102.7712 | 1 | 35
4 | 1 | W2 | 1250.8466 | 329.2604 | 275 | 17 | 162.6398 | 1 | 35
4 | 2 | W1 | 420.7657 | 95.3736 | 275 | 11 | 47.7712 | 1 | 35
4 | 2 | W2 | 1250.8466 | 329.2604 | 275 | 17 | 107.6398 | 1 | 35
5 | 0 | W1 | -16.8361 | 431.0042 | 225 | 2 | 237.237 | 1.5 | 60
5 | 0 | W2 | -5.8311 | 1293.1232 | 225 | 14 | 122.3648 | 1.5 | 60
5 | 1 | W1 | -16.8361 | 431.0042 | 225 | 14 | 127.237 | 1.5 | 60
5 | 1 | W2 | -5.8311 | 1293.1232 | 225 | 17 | 122.3648 | 1.5 | 60
5 | 2 | W1 | -16.8361 | 431.0042 | 225 | 20 | 182.237 | 1.5 | 60
5 | 2 | W2 | -5.8311 | 1293.1232 | 225 | 17 | 122.3648 | 1.5 | 60
6 | 0 | W1 | 316.5409 | 292.9687 | 250 | 5 | 132.7852 | 1.5 | 60
6 | 0 | W2 | 918.3088 | 910.3663 | 250 | 20 | 137.6256 | 1.5 | 60
6 | 1 | W1 | 316.5409 | 292.9687 | 250 | 20 | 187.7852 | 1.5 | 60
6 | 1 | W2 | 918.3088 | 910.3663 | 250 | 20 | 192.6256 | 1.5 | 60
6 | 2 | W1 | 316.5409 | 292.9687 | 250 | 5 | 132.7852 | 1.5 | 60
6 | 2 | W2 | 918.3088 | 910.3663 | 250 | 17 | 82.6256 | 1.5 | 60
7 | 0 | W1 | 200.9272 | 381.6495 | 325 | 11 | 152.2345 | 0.5 | 12
7 | 0 | W2 | 641.4497 | 1122.7529 | 325 | 5 | 202.3727 | 0.5 | 12
7 | 1 | W1 | 200.9272 | 381.6495 | 325 | 5 | 97.2345 | 0.5 | 12
7 | 1 | W2 | 641.4497 | 1122.7529 | 325 | 11 | 202.3727 | 0.5 | 12
7 | 2 | W1 | 200.9272 | 381.6495 | 325 | 11 | 152.2345 | 0.5 | 12
7 | 2 | W2 | 641.4497 | 1122.7529 | 325 | 5 | 92.3727 | 0.5 | 12
8 | 0 | W1 | 420.7657 | 95.3736 | 250 | 17 | 47.7712 | 0.5 | 12
8 | 0 | W2 | 1250.8466 | 329.2604 | 250 | 17 | 162.6398 | 0.5 | 12
8 | 1 | W1 | 420.7657 | 95.3736 | 250 | 8 | 157.7712 | 0.5 | 12
8 | 1 | W2 | 1250.8466 | 329.2604 | 250 | 8 | 162.6398 | 0.5 | 12
8 | 2 | W1 | 420.7657 | 95.3736 | 250 | 20 | 102.7712 | 0.5 | 12
8 | 2 | W2 | 1250.8466 | 329.2604 | 250 | 14 | 107.6398 | 0.5 | 12
9 | 0 | W1 | -16.8361 | 431.0042 | 300 | 20 | 237.237 | 1 | 35
9 | 0 | W2 | -5.8311 | 1293.1232 | 300 | 8 | 122.3648 | 1 | 35
9 | 1 | W1 | -16.8361 | 431.0042 | 300 | 5 | 237.237 | 1 | 35
9 | 1 | W2 | -5.8311 | 1293.1232 | 300 | 20 | 122.3648 | 1 | 35
9 | 2 | W1 | -16.8361 | 431.0042 | 300 | 2 | 182.237 | 1 | 35
9 | 2 | W2 | -5.8311 | 1293.1232 | 300 | 20 | 232.3648 | 1 | 35
10 | 0 | W1 | 316.5409 | 292.9687 | 275 | 14 | 132.7852 | 1 | 35
10 | 0 | W2 | 918.3088 | 910.3663 | 275 | 2 | 192.6256 | 1 | 35
10 | 1 | W1 | 316.5409 | 292.9687 | 275 | 11 | 187.7852 | 1 | 35
10 | 1 | W2 | 918.3088 | 910.3663 | 275 | 14 | 192.6256 | 1 | 35
10 | 2 | W1 | 316.5409 | 292.9687 | 275 | 17 | 132.7852 | 1 | 35
10 | 2 | W2 | 918.3088 | 910.3663 | 275 | 5 | 82.6256 | 1 | 35
11 | 0 | W1 | 364.8285 | 230.1226 | 350 | 14 | 67.2425 | 1.5 | 60
11 | 0 | W2 | 1116.9375 | 651.7088 | 350 | 11 | 172.3682 | 1.5 | 60
11 | 1 | W1 | 364.8285 | 230.1226 | 350 | 5 | 177.2425 | 1.5 | 60
11 | 1 | W2 | 1116.9375 | 651.7088 | 350 | 11 | 172.3682 | 1.5 | 60
11 | 2 | W1 | 364.8285 | 230.1226 | 350 | 2 | 67.2425 | 1.5 | 60
11 | 2 | W2 | 1116.9375 | 651.7088 | 350 | 20 | 117.3682 | 1.5 | 60
12 | 0 | W1 | 411.9668 | -127.9679 | 250 | 8 | 127.7438 | 1.5 | 60
12 | 0 | W2 | 1247.6248 | -340.6129 | 250 | 20 | 22.6335 | 1.5 | 60
12 | 1 | W1 | 411.9668 | -127.9679 | 250 | 8 | 127.7438 | 1.5 | 60
12 | 1 | W2 | 1247.6248 | -340.6129 | 250 | 20 | 22.6335 | 1.5 | 60
12 | 2 | W1 | 411.9668 | -127.9679 | 250 | 17 | 72.7438 | 1.5 | 60
12 | 2 | W2 | 1247.6248 | -340.6129 | 250 | 14 | 77.6335 | 1.5 | 60
13 | 0 | W1 | -16.8361 | 431.0042 | 250 | 14 | 237.237 | 0.5 | 12
13 | 0 | W2 | -5.8311 | 1293.1232 | 250 | 14 | 232.3648 | 0.5 | 12
13 | 1 | W1 | -16.8361 | 431.0042 | 250 | 14 | 237.237 | 0.5 | 12
13 | 1 | W2 | -5.8311 | 1293.1232 | 250 | 2 | 232.3648 | 0.5 | 12
13 | 2 | W1 | -16.8361 | 431.0042 | 250 | 20 | 182.237 | 0.5 | 12
13 | 2 | W2 | -5.8311 | 1293.1232 | 250 | 2 | 122.3648 | 0.5 | 12
14 | 0 | W1 | 316.5409 | 292.9687 | 225 | 11 | 132.7852 | 0.5 | 12
14 | 0 | W2 | 918.3088 | 910.3663 | 225 | 14 | 192.6256 | 0.5 | 12
14 | 1 | W1 | 316.5409 | 292.9687 | 225 | 8 | 187.7852 | 0.5 | 12
14 | 1 | W2 | 918.3088 | 910.3663 | 225 | 2 | 82.6256 | 0.5 | 12
14 | 2 | W1 | 316.5409 | 292.9687 | 225 | 2 | 77.7852 | 0.5 | 12
14 | 2 | W2 | 918.3088 | 910.3663 | 225 | 20 | 82.6256 | 0.5 | 12
15 | 0 | W1 | 364.8285 | 230.1226 | 225 | 17 | 67.2425 | 1 | 35
15 | 0 | W2 | 1116.9375 | 651.7088 | 225 | 2 | 172.3682 | 1 | 35
15 | 1 | W1 | 364.8285 | 230.1226 | 225 | 14 | 67.2425 | 1 | 35
15 | 1 | W2 | 1116.9375 | 651.7088 | 225 | 8 | 62.3682 | 1 | 35
15 | 2 | W1 | 364.8285 | 230.1226 | 225 | 20 | 122.2425 | 1 | 35
15 | 2 | W2 | 1116.9375 | 651.7088 | 225 | 17 | 117.3682 | 1 | 35
16 | 0 | W1 | 411.9668 | -127.9679 | 275 | 11 | 127.7438 | 1 | 35
16 | 0 | W2 | 1247.6248 | -340.6129 | 275 | 11 | 22.6335 | 1 | 35
16 | 1 | W1 | 411.9668 | -127.9679 | 275 | 17 | 127.7438 | 1 | 35
16 | 1 | W2 | 1247.6248 | -340.6129 | 275 | 20 | 77.6335 | 1 | 35
16 | 2 | W1 | 411.9668 | -127.9679 | 275 | 17 | 127.7438 | 1 | 35
16 | 2 | W2 | 1247.6248 | -340.6129 | 275 | 11 | 22.6335 | 1 | 35
17 | 0 | W1 | 200.9272 | 381.6495 | 350 | 17 | 152.2345 | 1.5 | 60
17 | 0 | W2 | 641.4497 | 1122.7529 | 350 | 20 | 202.3727 | 1.5 | 60
17 | 1 | W1 | 200.9272 | 381.6495 | 350 | 14 | 207.2345 | 1.5 | 60
17 | 1 | W2 | 641.4497 | 1122.7529 | 350 | 8 | 92.3727 | 1.5 | 60
17 | 2 | W1 | 200.9272 | 381.6495 | 350 | 2 | 97.2345 | 1.5 | 60
17 | 2 | W2 | 641.4497 | 1122.7529 | 350 | 8 | 202.3727 | 1.5 | 60
18 | 0 | W1 | 420.7657 | 95.3736 | 350 | 17 | 47.7712 | 1.5 | 60
18 | 0 | W2 | 1250.8466 | 329.2604 | 350 | 8 | 162.6398 | 1.5 | 60
18 | 1 | W1 | 420.7657 | 95.3736 | 350 | 11 | 102.7712 | 1.5 | 60
18 | 1 | W2 | 1250.8466 | 329.2604 | 350 | 2 | 107.6398 | 1.5 | 60
18 | 2 | W1 | 420.7657 | 95.3736 | 350 | 20 | 102.7712 | 1.5 | 60
18 | 2 | W2 | 1250.8466 | 329.2604 | 350 | 17 | 107.6398 | 1.5 | 60

## Parameters
parameter | value
vAir_mps | 12
minGroundSpeed_mps | 2
maxGroundSpeed_mps | 18
windUpdate_s | 0.5
Pbase_W | 95
headwindCoeff_W_per_mps2 | 2.2
crosswindCoeff_W_per_mps2 | 0.8
payloadCoeff_W_per_kg | 12
batteryCapacity_Wh | 90
reserveFraction | 0.2
delaySeconds | 120
highPredictabilitySpeedSD_mps | 0.5
lowPredictabilitySpeedSD_mps | 1.5
highPredictabilityDirectionSD_deg | 12
lowPredictabilityDirectionSD_deg | 60
windDirectionConvention | vector-to: 0° east, 90° north
windLayer1Start_s | 120
windLayer2Start_s | 240
deprecated_bestSecondMinGap_v3 | unused in v4
deprecated_bestSecondMaxGap_v3 | unused in v4
plannedEffectiveParticipants | 100
experimentVersion | 4.1
materialVersion | 2026-08-pretest-flow-v2
highIntervenabilityMinPct | 35%
highIntervenabilityMaxPct | 50%
lowIntervenabilityMinPct | 5%
lowIntervenabilityMaxPct | 15%
decisionGapMinPct | 5%
decisionGapMaxPct | 15%
mediumPredictabilitySpeedSD_mps | 1
mediumPredictabilityDirectionSD_deg | 35